## Sheet1
EGR326 - 901
WWVB Receiver Shield BOM
Eric Born and Josh Friend
REVISION A03
Description | Manufacturer | MFR PN | Vendor | Vendor PN | Package Type | REFDES | QTY | Unit Price (QTY1) | Total Cost (QTY 1) | Notes | Datasheet
IC RTCC 64B SRAM GP 8-SOIC | Microchip | MCP7940N | DigiKey | MCP7940N-I/SN-ND | SOIC | U2 | 1 | 1.04 | 1.04 |  | http://ww1.microchip.com/downloads/en/DeviceDoc/25010B.pdf
IC MCU 8BIT FLASH 14SOIC | Microchip | PIC16F1823-I/SL | DigiKey | PIC16F1823-I/SL-ND | SOIC | U3 | 1 | 1.38 | 1.38 |  | http://ww1.microchip.com/downloads/en/DeviceDoc/41413B.pdf
IC OPAMP 2.4V QUAD R-R 14SOIC | Microchip | MCP6294-E/SL | DigiKey | MCP6294-E/SL-ND | SOIC | U1 | 1 | 1.66 | 1.66 |  | http://ww1.microchip.com/downloads/en/DeviceDoc/21812e.pdf
TRANS JFET SW N-CHAN 30V SOT23 | ON Semi | MMBF4393LT1G | DigiKey | MMBF4393LT1GOSCT-ND | SOT-23 | Q1 | 1 | 0.45 | 0.45 |  | http://www.onsemi.com/pub_link/Collateral/MMBF4391LT1-D.PDF
HOLDER COIN CELL 12MM SMD | MPD | BK-885-TR | DigiKey | BK-885CT-ND | SMD | BAT1 | 1 | 0.48 | 0.48 |  | http://www.memoryprotectiondevices.com/datasheets/BK-885-datasheet.pdf
DIODE SCHOTTKY 200MA 30V SOT-23 | Comchip | BAT54-G | DigiKey | 641-1321-1-ND | SOT-23 | D1, D2 | 2 | 0.35 | 0.7 |  | http://comchipt.ipower.com/docs/BAT54.pdf
TRIMMER 10K OHM 0.1W SMD | Bourns | TC33X-2-103E | DigiKey | TC33X-103ECT-ND | SMD | R16, R17 | 2 | 0.25 | 0.5 |  | http://www.bourns.com/data/global/PDFs/TC33.PDF
CRYSTAL 32.7680KHZ 12.5PF SMD | Epson | MC-405 32.7680K-A0:ROHS | DigiKey | SER2405CT-ND | SMD | X1 | 1 | 1.01 | 1.01 |  | http://media.digikey.com/pdf/Data%20Sheets/Epson%20PDFs/MC-306%20,405,%20406.pdf
SPST Mini Pushbutton TH | Omiron | (unknown) | SparkFun | COM-00097 | TH | S1 | 1 | 0.35 | 0.35 |  | http://www.sparkfun.com/datasheets/Components/General/00097.jpg
CONN HEADER VERT 3POS .100 TIN | TE Connectivity | 3-644456-3 | DigiKey | A31113-ND | TH | J3 | 2 | 0.22 | 0.44 |  | http://documents.tycoelectronics.com/commerce/DocumentDelivery/DDEController?Action=srchrtrv&DocNm=644456&DocType=CD&DocLang=EN
CONN HEADER 6POS .100 R/A TIN | FCI | 68016-406HLF | DigiKey | 609-3327-ND | TH | J2 | 1 | 0.41 | 0.41 |  | http://portal.fciconnect.com/res/en/pdffiles/doc_search/68015.pdf
CONN FEMALE 8POS .100" R/A TIN | Sullins Con. Solns. | PPTC081LGBN-RC | DigiKey | S5444-ND | TH | J1 | 1 | 0.9 | 0.9 |  | http://www.sullinscorp.com/drawings/78_P(N)PxCxx1LGBN-RC,_10493-F.pdf
Arduino Stackable Header Kit | (unknown) | (unknown) | SparkFun | PRT-10007 | TH | J4 | 1 | 1.5 | 1.5 |  | http://www.sparkfun.com/datasheets/Prototyping/Connectors/18688.pdf
RES 100 OHM 1/8W 1% 0805 SMD | Panasonic | ERJ-6ENF1000V | DigiKey | P100CCT-ND | 0805 | R1 | 1 | 0.07 | 0.07 |  | http://industrial.panasonic.com/www-data/pdf/AOA0000/AOA0000CE2.pdf
RES 220 OHM 1/8W 1% 0805 SMD | Panasonic | ERJ-6ENF2200V | DigiKey | P220CCT-ND | 0805 | R3, R7 | 2 | 0.07 | 0.14 |  | http://industrial.panasonic.com/www-data/pdf/AOA0000/AOA0000CE2.pdf
RES 1.00K OHM 1/8W 1% 0805 SMD | Panasonic | ERJ-6ENF1001V | DigiKey | P1.00KCCT-ND | 0805 | R2 | 1 | 0.07 | 0.07 |  | http://industrial.panasonic.com/www-data/pdf/AOA0000/AOA0000CE2.pdf
RES 4.7K OHM 1/8W 1% 0805 SMD | Panasonic | ERJ-6ENF4701V | DigiKey | P4.70KCCT-ND | 0805 | R21 | 1 | 0.07 | 0.07 |  | http://industrial.panasonic.com/www-data/pdf/AOA0000/AOA0000CE2.pdf
RES 10.0K OHM 1/8W 1% 0805 SMD | Panasonic | ERJ-6ENF1002V | DigiKey | P10.0KCCT-ND | 0805 | R18, R19 | 2 | 0.07 | 0.14 |  | http://industrial.panasonic.com/www-data/pdf/AOA0000/AOA0000CE2.pdf
RES 47.0K OHM 1/8W 1% 0805 SMD | Panasonic | ERJ-6ENF4702V | DigiKey | P47.0KCCT-ND | 0805 | R4, R5, R6, R8, R9, R10, R11, R12, R13, R14, R15 | 11 | 0.07 | 0.77 |  | http://industrial.panasonic.com/www-data/pdf/AOA0000/AOA0000CE2.pdf
CAP CER 10PF 50V 5% NP0 0805 | Johanson Dielectric | 500R15N100JV4T | DigiKey | 709-1168-1-ND | 0805 | C10, C11 | 2 | 0.044 | 0.088 |  | http://www.johansondielectrics.com/images/stories/surface-mount/smt-mlc/JDI_Surface-Mount_2008-11.pdf
CAP CER 47PF 50V 5% NP0 0805 | Johanson Dielectric | 500R15N470JV4T | DigiKey | 709-1175-1-ND | 0805 | C4, C7 | 2 | 0.044 | 0.088 |  | http://www.johansondielectrics.com/images/stories/surface-mount/smt-mlc/JDI_Surface-Mount_2008-11.pdf
CAP CER 10000PF 50V 10% X7R 0805 | AVX | 08055C103KAT2A | DigiKey | 478-1383-1-ND | 0805 | C8, C13, C15, C16 | 4 | 0.029 | 0.116 |  | http://www.avx.com/docs/Catalogs/cx7r.pdf
CAP CER 0.1UF 50V Y5V 0805 | Yageo | CC0805ZRY5V9BB104 | DigiKey | 311-1361-1-ND | 0805 | C1, C2, C3, C5, C6, C12, C14, C17 | 8 | 0.038 | 0.304 |  | http://media.digikey.com/pdf/Data%20Sheets/Yageo%20PDFs/MLCC%20ordering%20code.pdf
CAP CER 0.22UF 16V 10% X7R 0805 | AVX | 0805YC224KAT2A | DigiKey | 478-1400-1-ND | 0805 | C9 | 1 | 0.165 | 0.165 |  | http://search.murata.co.jp/Ceramy/image/img/PDF/ENG/GCM21BR71H224KA37.pdf
PCB - 2LYR | TBD | TBD | - | - | - | - | 1 |  | 0
[8 empty] | Total | 12.841